## Bill of Materials-48V_15A charg
Line # | Designator | Comment | Description | Quantity | Manufacturer Part Number 1 | Manufacturer 1 | Manufacturer Lifecycle 1 | Supplier 1 | Supplier Part Number 1 | Supplier Unit Price 1 | Supplier Subtotal 1
| C1, C2 | EKXL401ELL470MJ40S | 47uF 400V 20% | 2 | EKXL401ELL470MJ40S | United Chemi-Con | Unknown | Mouser | 661-EKXL401ELL470MJ4 | 0.864 | 34.56
| C3, C4, C44 | C0603C224Z4VACTU | 0.22µF,16V | 3 | C0603C224Z4VACTU | KEMET | Volume Production | Mouser | 80-C0603C224Z4V | 0.07 | 4.2
| C5 | C2012JB1V685K125AC | 6.8UF 35V JB 0805 | 1 | C2012JB1V685K125AC | TDK | Volume Production | Mouser | 810-C2012JB1V685K12C | 0.42 | 8.4
| C6 | 06035C104KAT4A | 0.1UF 50V X7R 0603 | 1 | 06035C104KAT4A | Kyocera AVX | Volume Production | Mouser | 581-06035C104KAT4A | 0.112 | 2.24
| C7 | 0.1uF 50VDC | Multilayer Ceramic Capacitors MLCC - SMD/SMT 50V .1uF X7R 0603 10%TOL | 1
| C8, C35, C45 | 1206F474Z500CT | 0.47uF 50V -20% to 80% | 3 | 1206F474Z500CT | Walsin Technologies | Volume Production | Mouser | 791-1206F474Z500CT | 0.1 | 6
| C9, C10 | REA471M1VBK-1016P | 470uF 35V 20% 10x16 mm | 2 | REA471M1VBK-1016P | Lelon | Volume Production | Mouser | 140-REA471M1VBK1016P | 0.264 | 10.56
| C11 | UMF212B7105MGHT | 1uF 50V 20% AEC-Q200 | 1 | UMF212B7105MGHT | Taiyo Yuden | Unknown | Mouser | 963-UMF212B7105MGHT | 0.114 | 2.28
| C12, C47 | CGA4J2C0G1H223J125AA | 0.022 F, 50 V, 5% | 2 | CGA4J2C0G1H223J125AA | TDK | Volume Production | Digi-Key | 445-6949-1-ND | 0.231 | 9.24
| C13, C14, C15, C16, C17, C18, C19, C20, C21, C22, C23, C24, C25, C26, C27, C28, C29, C30, C36, C37, C38, C39 | EEV-FK2A221M | Cap Aluminum 220uF 100V 20% (18 X 16.5mm) SMD 917mA 5000 hr 105C T/R | 22 | EEV-FK2A221M | Panasonic | Volume Production | Mouser | 667-EEV-FK2A221M | 1.04 | 457.6
| C31 | EMVE630ADA1R0MD55G | 1uF, 63V, 20%, ALUMINUM ELECTROLYTIC CAPACITOR | 1 | EMVE630ADA1R0MD55G | UCC | Unknown | Mouser | 661-EMVE630ADA1R0MD5 | 0.223 | 4.46
| C32, C40, C41, C42, C43 | EMK212BJ106KG-T | 10uF 16VDC 10% X5R | 5
| C33, C34 | ZKV121XUP | 120uF 35VDC 20% SMD AEC-Q200 | 2
| C46 | GRM1555C1H561JA01J | 560pF 50V | 1 | GRM1555C1H561JA01J | Murata | Volume Production | Mouser | 81-GRM1555C1H561JA1J | 0.079 | 1.58
| D1 | SMCJ150A-E3/9AT | 1500W 150V Unidirect | 1
| D2 | GBU4JL-BP | Bridge Rect 1PHASE 600V 4A Gbu | 1 | GBU4JL-BP | MCC | Unknown | Mouser | 833-GBU4JL-BP | 0.7 | 14
| D3 | FM4005 | Rectifiers GP Si Rectifier SMA,1A,600V,GP | 1 | FM4005 | Rectron | Volume Production | Mouser | 583-FM4005-T | 0.13 | 2.6
| D4 | VB30200C-E3/8W | 30 Amp 200 Volt Schottky Diodes & Rectifiers | 1 | VB30200C-E3/8W | Vishay Semiconductors | Volume Production | Mouser | 625-VB30200C-E3 | 2.15 | 43
| D5 | ES1C | ON SEMICONDUCTOR - ES1C - Diode mit kurzer/ultrakurzer Erholzeit, 150 V, 1 A, Einfach, 920 mV, 15 ns, 30 A | 1 | ES1C | ON Semiconductor / Fairchild | Volume Production | Mouser | 512-ES1C | 0.233 | 4.66
| D6 | MMDL914-TP | MMDL914-TP Mcc Diode Gen Purp 100V 200MA SOD323 R Ohs | 1 | MMDL914-TP | MCC | Volume Production | Mouser | 833-MMDL914 | 0.14 | 2.8
| D7 | VS-10BQ100-M3/5BT | 100 V 1 A Surface Mount Schottky Rectifier - DO-214AA (SMB) VS-10BQ100-M3 | 1 | VS-10BQ100-M3/5BT | Vishay Semiconductors | Volume Production | Mouser | 78-VS-10BQ100-M35BT | 0.327 | 6.54
| F1 | MRF2-BULK-SHORT | FUSE 2A 350V RADIAL | 1 | MRF2-BULK-SHORT | Bel TRP | Not Recommended for New Design | Mouser | 530-MRF2BULKSHORT | 0.296 | 5.92
| J1, J2 | 691201520002 | WR-TBL Serie 2015 45deg Entry Modular, Rising Cage Clamp, pitch 5.08mm, 2p | 2
| L2 | 7447713330 | Fixed Ind 33UH 1.35A 204 Mohm | 1 | 7447713330 | Wurth Electronics | Volume Production | Mouser | 710-7447713330 | 1.96 | 39.2
| L3 | 744821201 | 1 mH, 2 A, Choke | 1 | 744821201 | Wurth Electronics | Volume Production | Mouser | 710-744821201 | 3.58 | 71.6
| L4 | 744822222 | 2.2mH COMMON MODE CHOKE WE-CMB | 1 | 744822222 | Wurth Electronics | Volume Production | Mouser | 710-744822222 | 4.23 | 84.6
| L5 | 11uH, 6.9A | WE-PDF SMT Power Inductor, size 1064, 11uH, 6.9A | 1
| MH1, MH2, MH3, MH4 | Mounting Hole | Mounting Hole | 4
| Q1 | IPA60R650CEXKSA1 | MOSFET N-Ch 600V 7A TO220FP-3 | 1
| Q2 | MMBT2907A-7-F | Trans GP BJT PNP 60V 0.6A Automotive 3-Pin SOT-23 T/R | 1 | MMBT2907A-7-F | Diodes Zetex | Volume Production | Mouser | 621-MMBT2907A-F | 0.123 | 2.46
| Q3, Q4 | CSD18533Q5A | MOSFET 60V N-Chnl NexFET Pwr MSFT, CSD18533Q5 | 2
| Q5, Q6 | CSD18540Q5B | 1500 W 150 V Uni Directional SMT Transient Voltage Suppressor Diode - DO-214AB | 2 | SMCJ150A-E3/9AT | Vishay Semiconductors | Volume Production | Mouser | 625-SMCJ150A-E3/9AT | 0.415 | 16.6
| R1 | LTR18EZPJ200 | Res, 20R, 5%, 0.75W, 1206, Thick Film Rohs Compliant: Yes | 1 | LTR18EZPJ200 | Rohm | Volume Production | Mouser | 755-LTR18EZPJ200 | 0.111 | 2.22
| R2 | CRCW080533R0JNEAHP | 33R Ohm 5% 200 ET1 E3 SMD | 1 | CRCW080533R0JNEAHP | Vishay Dale | Not Recommended for New Design | Mouser | 71-CRCW080533R0JNEAH
| R3, R12 | CRCW0603-0000Z0EA | Resistor SMD 0 Ohm 0603 PU=5000 ST, CRCW06030000Z0EA, Vishay | 2 | CRCW06030000Z0EA | Vishay | Unknown | Mouser | 71-CRCW0603-0-E3 | 0.018 | 0.72
| R4 | CRCW060386K6FKEA | Res Thick Film 0603 86.6K Ohm 1% 1/10W ±100ppm/°C Molded SMD SMD Paper T/R | 1 | CRCW060386K6FKEA | Vishay | Volume Production | Mouser | 71-CRCW0603-86.6K-E3 | 0.037 | 0.74
| R5, R25 | CRCW060328K7FKEA | 28.7K Ohm 1% 1/10W ±100ppm/°C Molded SMD Paper T/R | 2 | CRCW060328K7FKEA | Vishay | Volume Production | Mouser | 71-CRCW0603-28.7K-E3 | 0.036 | 1.44
| R6 | 1.47 kOhms | Thick Film Resistors - SMD 1/10watt 1.47Kohms 1% | 1
| R7 | CRL1206-FW-3R90ELF | 3.9ohm 1% Thick Film Resistors - SMD | 1 | CRL1206-FW-3R90ELF | Bourns | Volume Production | Mouser | 652-CRL1206FW3R90ELF | 0.067 | 1.34
| R8 | CSRN2010FKR250 | 250mR Thick Film Current Sensing Surface Mount Chip Resistor, Narrow | 1 | CSRN2010FKR250 | Stackpole Electronics | Volume Production | Digi-Key | CSRN2010FKR250CT-ND | 0.44 | 8.8
| R9, R11, R19 | CRCW060349K9FKEAC | 49.9K Ohm 1% 1/10W ±100ppm/°C Molded SMD Paper T/R | 3 | CRCW060349K9FKEAC | Vishay | Unknown | Mouser | 71-CRCW060349K9FKEAC | 0.026 | 1.56
| R10, R16 | CRCW060310K0FKEA | 10 kohm, CRCW e3 Series, 75 V, Thick Film, 100 mW | 2 | CRCW060310K0FKEA | Vishay | Volume Production | Mouser | 71-CRCW0603-10K-E3 | 0.034 | 1.36
| R13 | CRCW06033K01FKEA | 3.01 Kilohms; 0.1 W; 1%; Resistor; Thick Film; SMT; 0603; TCR 37 ppm/DegC; Cut Tape | 1 | CRCW06033K01FKEA | Vishay | Volume Production | Mouser | 71-CRCW0603-3.01K-E3 | 0.037 | 0.74
| R14 | RT0603FRE07200KL | 200K Ohm 1% 1/10W ±50ppm/°C Molded SMD SMD Paper T/R | 1 | RT0603FRE07200KL | Yageo | Volume Production | Mouser | 603-RT0603FRE07200KL | 0.046 | 0.92
| R15, R21 | CRCW06031K00FKEA | 1 kohm 75 V, Thick Film, 100 mW | 2 | CRCW06031K00FKEA | Vishay Dale | Volume Production | Mouser | 71-CRCW0603-1.0K-E3 | 0.028 | 1.12
| R17 | CRCW060311K3FKEA | VISHAY CRCW060311K3FKEA. Surface Mount Chip Resistor, Thick Film, AEC-Q200 CRCW Series, 11.3 kohm, 100 mW, 1%, 75 V | 1 | CRCW060311K3FKEA | Vishay | Volume Production | Mouser | 71-CRCW0603-11.3K-E3 | 0.04 | 0.8
| R18 | CSNL2010FT1L00 | 0.001 Ohm 1% 1.5W ±50ppm/°C Molded SMD SMD Plastic T/R | 1 | CSNL2010FT1L00 | Stackpole Electronics | Volume Production | Digi-Key | CSNL2010FT1L00CT-ND | 0.539 | 10.78
| R20 | RC0603FR-0739KL | 39K Ohm 1% 0.1W(1/10W) ±100ppm/C Pad SMD T/R | 1 | RC0603FR-0739KL | Yageo | Volume Production | Mouser | 603-RC0603FR-0739KL | 0.018 | 0.36
| R22 | CRCW04023K74FKED | RES SMD 3.74K OHM 1% 1/16W 0402 | 1 | CRCW04023K74FKED | Vishay | Volume Production | Mouser | 71-CRCW0402-3.74K-E3 | 0.039 | 0.78
| R23 | CRCW040278K7FKED | 78.7K Ohm 1% 1/16W ±100ppm/°C Molded SMD SMD Paper T/R | 1 | CRCW040278K7FKED | Vishay | Volume Production | Mouser | 71-CRCW0402-78.7K-E3 | 0.038 | 0.76
| R24 | CRCW0402267KFKED | 267KOHM, 63mW, 1% | 1 | CRCW0402267KFKED | Vishay | Volume Production | Mouser | 71-CRCW0402-267K-E3 | 0.042 | 0.84
| R26 | RC0805FR-073RL | Thick Film Resistors 3 OHM 1% | 1 | RC0805FR-073RL | Yageo | Volume Production | Mouser | 603-RC0805FR-073RL | 0.052 | 1.04
| T1 | 750811248 |  | 1
| U1 | UCC28740DR | Switching Controllers Constant-VTG-Crnt Flyback Cntlr | 1
| U2 | FOD817A | Transistor Output Optocouplers Phototransistor Output | 1
| U3 | LMV431AIMF | Voltage References | 1
| U4 | LM5122MHX/NOPB | Switching Controllers Wide Input Sync Boost Controller | 1